## Sheet1
| Size | Glazing | Frame color | Doors/vents |  | Wholesale | Retail
Riga 4 Black | 9'8" W x 14' L x 7'7" H | Sides 8mm twin wall poly, Rear gable 10mm twin wall poly, Front Gable clear acrylic plexiglass. | Jet black powder coat finish | Front gable has split dutch door, Rear gable has large rear window, 2 roof vents with auto openers | 135 sq.ft. Same superior strength and insulation as our standard Riga line - but now upgraded with a black powder coated frame and clear plexiglass front, and Victorian cast metal roof cresting! 8 mm twin-wall polycarbonate side walls and 10 mm twin-wall polycarbonate gable ends - all poly is highly break-resistant longlife UV -protected polycarbonate. Includes 2 roof windows w/automatic openers, 1 large rear wall window, and 1 barn style door w/ lock (size: 30" W x 79" H). Size: 9'8" W x 14' L x 7'7" H | 7750 | 10999
Riga 5 Black | 9'8" W x 17'6" L x 7'7" H | Sides 8mm twin wall poly, Rear gable 10mm twin wall poly, Front Gable clear acrylic plexiglass | Jet black powder coat finish | Front gable has split dutch door, Rear gable has large rear window, 2 roof vents with auto openers | 165 sq.ft. Same superior strength and insulation as our standard Riga line - but now upgraded with a black powder coated frame and clear plexiglass front, and Victorian cast metal roof cresting! 8 mm twin-wall polycarbonate side walls and 10 mm twin-wall polycarbonate gable ends - all poly is highly break-resistant longlife UV -protected polycarbonate. Includes 4 roof windows w/ automatic openers, 1 large rear wall window, and 1 barn style door with lock (size: 30" W x 79" H). Size: 9'8" W x 17'6" L x 7'7" H | 8999 | 12999
Linea II 10mm twin wall poly | 9'9" x 6'8"deep x 7' high at peak (6'4" high at rear wall) | 10mm twin wall polycarbonate -highly break-resistant longlife UV -protected polycarbonate. | Anthracite grey (DB 703) | Wide front split dutch door with high end lockable handle. Rear wall has large rear window. Includes 2 upper vents on either side of door with manual openers for added ventilation | 65 sq ft. Sleek Modern shape and anthracite gray framing will appeal to a wide variety of urban backyards. Works well as a greenhouse or a lockable storage shed for bikes and other equipment. Large split front door, rear wall window and two upper vent adds ventilation options. Roof overhang projects over 19.5" and has a snow load capacity of 25 pounds/sq foot. Front doorway is over 35" wide and over 71" high. Additional accessories include shelves and foundation frame for easy anchoring. | 4799 | 6999
Linea II Glass | 9'9" x 6'8"deep x 7' high at peak (6'4" high at rear wall) | 4mm tempered glass sidewalls and 10mm twin poly roof | Anthracite grey (DB 703) | Wide front split dutch door with high end lockable handle. Rear wall has large rear window. Includes 2 upper vents on either side of door with manual openers for added ventilation | 66 sq ft. Sleek Modern shape and anthracite gray framing will appeal to a wide variety of urban backyards. Works well as a greenhouse or a lockable storage shed for bikes and other equipment. Large split front door, rear wall window and two upper vent adds ventilation options. Roof overhang projects over 19.5" and has a snow load capacity of 25 pounds/sq foot. Front doorway is 35" wide and 71" high. Additional accessories include shelves and foundation frame for easy anchoring. | 5850 | 8499
Santini II | 9'9" x 6'8"deep x 72"' high at peak (6'6" high at rear wall) | 16mm triple wall polycarbonate -highly break-resistant longlife UV -protected polycarbonate. | Anthracite grey (DB 703) | Front split dutch door with high end lockable handle. Rear wall has large rear window. Includes 2 upper vents on either side of door with manual openers for added ventilation | 67 sq ft. The rugged big sister to the Linea, The Santini II offers many of the same features, but with thick 16mm triple wall polycarbonate for added insulation. Sleek Modern shape and anthracite gray framing will appeal to a wide variety of urban backyards. Works well as a greenhouse or a lockable storage shed for bikes and other equipment. Large split front door, rear wall window and two upper vent adds ventilation options. Roof overhang projects over 19.5" and has a snow load capacity of 25 pounds/sq foot. Front doorway is 28.5" wide x 71" high. Additional accessories include shelves and foundation frame for easy anchoring. | 6250 | 9999
Berlin